## Control Table
Instruction | Opcode (Binary) | Funct3 (Binary) | Funct7 or Imm (Binary) | Control Signals
|  |  |  | ALUSrcA (0 rs1, 1 PC) | ALUSrc (0 rs2, 1 imm) | ALUControl | ImmType | ResultSrc | MemWrite [s_DMemWr] | RegWrite [s_RegWr] | Branch | Jump (jal) | JALR | Halt [s_Halt] | What the instruction does
add | "0110011" | "000" | "0000000" | 0 | 0 | "0000" ADD | - | "00" ALU | 0 | 1 | 0 | 0 | 0 | 0 | rd = rs1 + rs2
sub | "0110011" | "000" | "0100000" | 0 | 0 | "0001" SUB | - | "00" ALU | 0 | 1 | 0 | 0 | 0 | 0 | rd = rs1 - rs2
sll | "0110011" | "001" | "0000000" | 0 | 0 | "0111" SLL | - | "00" ALU | 0 | 1 | 0 | 0 | 0 | 0 | rd = rs1 << rs2[4:0]
slt | "0110011" | "010" | "0000000" | 0 | 0 | "0101" SLT | - | "00" ALU | 0 | 1 | 0 | 0 | 0 | 0 | rd = (rs1 < rs2) signed
sltu | "0110011" | "011" | "0000000" | 0 | 0 | "0110" SLTU | - | "00" ALU | 0 | 1 | 0 | 0 | 0 | 0 | rd = (rs1 < rs2) unsigned (not required, implemented)
xor | "0110011" | "100" | "0000000" | 0 | 0 | "0100" XOR | - | "00" ALU | 0 | 1 | 0 | 0 | 0 | 0 | rd = rs1 ^ rs2
srl | "0110011" | "101" | "0000000" | 0 | 0 | "1000" SRL | - | "00" ALU | 0 | 1 | 0 | 0 | 0 | 0 | rd = rs1 >> rs2[4:0] (zero fill)
sra | "0110011" | "101" | "0100000" | 0 | 0 | "1001" SRA | - | "00" ALU | 0 | 1 | 0 | 0 | 0 | 0 | rd = rs1 >> rs2[4:0] (sign fill)
or | "0110011" | "110" | "0000000" | 0 | 0 | "0011" OR | - | "00" ALU | 0 | 1 | 0 | 0 | 0 | 0 | rd = rs1 ¦ rs2
and | "0110011" | "111" | "0000000" | 0 | 0 | "0010" AND | - | "00" ALU | 0 | 1 | 0 | 0 | 0 | 0 | rd = rs1 & rs2
addi | "0010011" | "000" | imm[11:0] | 0 | 1 | "0000" ADD | "000" I | "00" ALU | 0 | 1 | 0 | 0 | 0 | 0 | rd = rs1 + imm
slti | "0010011" | "010" | imm[11:0] | 0 | 1 | "0101" SLT | "000" I | "00" ALU | 0 | 1 | 0 | 0 | 0 | 0 | rd = (rs1 < imm) signed
sltiu | "0010011" | "011" | imm[11:0] | 0 | 1 | "0110" SLTU | "000" I | "00" ALU | 0 | 1 | 0 | 0 | 0 | 0 | rd = (rs1 < imm) unsigned
xori | "0010011" | "100" | imm[11:0] | 0 | 1 | "0100" XOR | "000" I | "00" ALU | 0 | 1 | 0 | 0 | 0 | 0 | rd = rs1 ^ imm
ori | "0010011" | "110" | imm[11:0] | 0 | 1 | "0011" OR | "000" I | "00" ALU | 0 | 1 | 0 | 0 | 0 | 0 | rd = rs1 ¦ imm
andi | "0010011" | "111" | imm[11:0] | 0 | 1 | "0010" AND | "000" I | "00" ALU | 0 | 1 | 0 | 0 | 0 | 0 | rd = rs1 & imm
addi (imm[10]=1) | "0010011" | "000" | imm[11:0] | 0 | 1 | "0000" ADD | "000" I | "00" ALU | 0 | 1 | 0 | 0 | 0 | 0 | addi where inst[30]=1: must stay ADD, not SUB
slli | "0010011" | "001" | "0000000" | 0 | 1 | "0111" SLL | "000" I | "00" ALU | 0 | 1 | 0 | 0 | 0 | 0 | rd = rs1 << shamt
srli | "0010011" | "101" | "0000000" | 0 | 1 | "1000" SRL | "000" I | "00" ALU | 0 | 1 | 0 | 0 | 0 | 0 | rd = rs1 >> shamt (zero fill)
srai | "0010011" | "101" | "0100000" | 0 | 1 | "1001" SRA | "000" I | "00" ALU | 0 | 1 | 0 | 0 | 0 | 0 | rd = rs1 >> shamt (sign fill)
lb | "0000011" | "000" | imm[11:0] | 0 | 1 | "0000" ADD | "000" I | "01" load | 0 | 1 | 0 | 0 | 0 | 0 | rd = sext(M[rs1+imm][7:0])
lh | "0000011" | "001" | imm[11:0] | 0 | 1 | "0000" ADD | "000" I | "01" load | 0 | 1 | 0 | 0 | 0 | 0 | rd = sext(M[rs1+imm][15:0])
lw | "0000011" | "010" | imm[11:0] | 0 | 1 | "0000" ADD | "000" I | "01" load | 0 | 1 | 0 | 0 | 0 | 0 | rd = M[rs1+imm]
lbu | "0000011" | "100" | imm[11:0] | 0 | 1 | "0000" ADD | "000" I | "01" load | 0 | 1 | 0 | 0 | 0 | 0 | rd = zext(M[rs1+imm][7:0])
lhu | "0000011" | "101" | imm[11:0] | 0 | 1 | "0000" ADD | "000" I | "01" load | 0 | 1 | 0 | 0 | 0 | 0 | rd = zext(M[rs1+imm][15:0])
sb | "0100011" | "000" | imm[11:5] | 0 | 1 | "0000" ADD | "001" S | - | 1 | 0 | 0 | 0 | 0 | 0 | M[rs1+imm][7:0] = rs2[7:0]
sh | "0100011" | "001" | imm[11:5] | 0 | 1 | "0000" ADD | "001" S | - | 1 | 0 | 0 | 0 | 0 | 0 | M[rs1+imm][15:0] = rs2[15:0]
sw | "0100011" | "010" | imm[11:5] | 0 | 1 | "0000" ADD | "001" S | - | 1 | 0 | 0 | 0 | 0 | 0 | M[rs1+imm] = rs2
beq | "1100011" | "000" | imm[12¦10:5] | 0 | 0 | "0001" SUB | "010" B | - | 0 | 0 | 1 | 0 | 0 | 0 | if (rs1 == rs2) PC += imm
bne | "1100011" | "001" | imm[12¦10:5] | 0 | 0 | "0001" SUB | "010" B | - | 0 | 0 | 1 | 0 | 0 | 0 | if (rs1 != rs2) PC += imm
blt | "1100011" | "100" | imm[12¦10:5] | 0 | 0 | "0101" SLT | "010" B | - | 0 | 0 | 1 | 0 | 0 | 0 | if (rs1 < rs2) signed PC += imm
bge | "1100011" | "101" | imm[12¦10:5] | 0 | 0 | "0101" SLT | "010" B | - | 0 | 0 | 1 | 0 | 0 | 0 | if (rs1 >= rs2) signed PC += imm
bltu | "1100011" | "110" | imm[12¦10:5] | 0 | 0 | "0110" SLTU | "010" B | - | 0 | 0 | 1 | 0 | 0 | 0 | if (rs1 < rs2) unsigned PC += imm
bgeu | "1100011" | "111" | imm[12¦10:5] | 0 | 0 | "0110" SLTU | "010" B | - | 0 | 0 | 1 | 0 | 0 | 0 | if (rs1 >= rs2) unsigned PC += imm
jal | "1101111" | "---" | imm[20¦10:1¦11¦19:12] | - | - | "0000" ADD | "100" J | "10" PC+4 | 0 | 1 | 0 | 1 | 0 | 0 | rd = PC+4; PC += imm
jalr | "1100111" | "000" | imm[11:0] | 0 | 1 | "0000" ADD | "000" I | "10" PC+4 | 0 | 1 | 0 | 0 | 1 | 0 | rd = PC+4; PC = (rs1+imm) & ~1
lui | "0110111" | "---" | imm[31:12] | - | - | "0000" ADD | "011" U | "11" imm | 0 | 1 | 0 | 0 | 0 | 0 | rd = imm << 12
auipc | "0010111" | "---" | imm[31:12] | 1 | 1 | "0000" ADD | "011" U | "00" ALU | 0 | 1 | 0 | 0 | 0 | 0 | rd = PC + (imm << 12)
wfi (halt) | "1110011" | "000" | "000100000101" | - | - | "0000" ADD | - | - | 0 | 0 | 0 | 0 | 0 | 1 | Stops simulation (s_Halt)
"-" = don't care (the control unit outputs 0 there; the testbench skips it).
Blue rows: control flow. Tan rows: memory. Rows match tb_control_unit.vhd exactly (generated from the same table).

## Signal Key
Signal | Width | Meaning / encoding
ALUSrcA | 1 | ALU input A: 0 = rs1, 1 = PC (auipc)
ALUSrc | 1 | ALU input B: 0 = rs2, 1 = immediate
ALUControl | 4 | 0000 ADD, 0001 SUB, 0010 AND, 0011 OR, 0100 XOR, 0101 SLT, 0110 SLTU, 0111 SLL, 1000 SRL, 1001 SRA
ImmType | 3 | 000 I, 001 S, 010 B, 011 U, 100 J (immediate generator format)
ResultSrc | 2 | Write-back value: 00 ALU result, 01 load unit, 10 PC+4 (jal/jalr), 11 U-imm (lui)
MemWrite | 1 | Data memory write enable (drives s_DMemWr)
RegWrite | 1 | Register file write enable (drives s_RegWr)
Branch | 1 | Conditional branch. Taken when Branch AND (Zero XOR funct3[0] XOR funct3[2])
Jump | 1 | jal: next PC = PC + imm
JALR | 1 | jalr: next PC = (rs1 + imm) with bit 0 cleared, taken from the ALU output
Halt | 1 | wfi detected (opcode 1110011, funct3 000, imm 000100000101): drives s_Halt
funct3 (passed through) | 3 | Not a control-unit output: goes straight to the fetch unit (branch type), load unit (size/sign) and store unit (size)

## Per-bit Table
Instruction | op[6] | op[5] | op[4] | op[3] | op[2] | op[1] | op[0] | f3[2] | f3[1] | f3[0] | f7[5] | ALUSrcA | ALUSrc | ALUControl[3] | ALUControl[2] | ALUControl[1] | ALUControl[0] | ImmType[2] | ImmType[1] | ImmType[0] | ResultSrc[1] | ResultSrc[0] | MemWrite | RegWrite | Branch | Jump | JALR | Halt
add | 0 | 1 | 1 | 0 | 0 | 1 | 1 | 0 | 0 | 0 | 0 | 0 | 0 | 0 | 0 | 0 | 0 | - | - | - | 0 | 0 | 0 | 1 | 0 | 0 | 0 | 0
sub | 0 | 1 | 1 | 0 | 0 | 1 | 1 | 0 | 0 | 0 | 1 | 0 | 0 | 0 | 0 | 0 | 1 | - | - | - | 0 | 0 | 0 | 1 | 0 | 0 | 0 | 0
sll | 0 | 1 | 1 | 0 | 0 | 1 | 1 | 0 | 0 | 1 | 0 | 0 | 0 | 0 | 1 | 1 | 1 | - | - | - | 0 | 0 | 0 | 1 | 0 | 0 | 0 | 0
slt | 0 | 1 | 1 | 0 | 0 | 1 | 1 | 0 | 1 | 0 | 0 | 0 | 0 | 0 | 1 | 0 | 1 | - | - | - | 0 | 0 | 0 | 1 | 0 | 0 | 0 | 0
sltu | 0 | 1 | 1 | 0 | 0 | 1 | 1 | 0 | 1 | 1 | 0 | 0 | 0 | 0 | 1 | 1 | 0 | - | - | - | 0 | 0 | 0 | 1 | 0 | 0 | 0 | 0
xor | 0 | 1 | 1 | 0 | 0 | 1 | 1 | 1 | 0 | 0 | 0 | 0 | 0 | 0 | 1 | 0 | 0 | - | - | - | 0 | 0 | 0 | 1 | 0 | 0 | 0 | 0
srl | 0 | 1 | 1 | 0 | 0 | 1 | 1 | 1 | 0 | 1 | 0 | 0 | 0 | 1 | 0 | 0 | 0 | - | - | - | 0 | 0 | 0 | 1 | 0 | 0 | 0 | 0
sra | 0 | 1 | 1 | 0 | 0 | 1 | 1 | 1 | 0 | 1 | 1 | 0 | 0 | 1 | 0 | 0 | 1 | - | - | - | 0 | 0 | 0 | 1 | 0 | 0 | 0 | 0
or | 0 | 1 | 1 | 0 | 0 | 1 | 1 | 1 | 1 | 0 | 0 | 0 | 0 | 0 | 0 | 1 | 1 | - | - | - | 0 | 0 | 0 | 1 | 0 | 0 | 0 | 0
and | 0 | 1 | 1 | 0 | 0 | 1 | 1 | 1 | 1 | 1 | 0 | 0 | 0 | 0 | 0 | 1 | 0 | - | - | - | 0 | 0 | 0 | 1 | 0 | 0 | 0 | 0
addi | 0 | 0 | 1 | 0 | 0 | 1 | 1 | 0 | 0 | 0 | - | 0 | 1 | 0 | 0 | 0 | 0 | 0 | 0 | 0 | 0 | 0 | 0 | 1 | 0 | 0 | 0 | 0
slti | 0 | 0 | 1 | 0 | 0 | 1 | 1 | 0 | 1 | 0 | - | 0 | 1 | 0 | 1 | 0 | 1 | 0 | 0 | 0 | 0 | 0 | 0 | 1 | 0 | 0 | 0 | 0
sltiu | 0 | 0 | 1 | 0 | 0 | 1 | 1 | 0 | 1 | 1 | - | 0 | 1 | 0 | 1 | 1 | 0 | 0 | 0 | 0 | 0 | 0 | 0 | 1 | 0 | 0 | 0 | 0
xori | 0 | 0 | 1 | 0 | 0 | 1 | 1 | 1 | 0 | 0 | - | 0 | 1 | 0 | 1 | 0 | 0 | 0 | 0 | 0 | 0 | 0 | 0 | 1 | 0 | 0 | 0 | 0
ori | 0 | 0 | 1 | 0 | 0 | 1 | 1 | 1 | 1 | 0 | - | 0 | 1 | 0 | 0 | 1 | 1 | 0 | 0 | 0 | 0 | 0 | 0 | 1 | 0 | 0 | 0 | 0
andi | 0 | 0 | 1 | 0 | 0 | 1 | 1 | 1 | 1 | 1 | - | 0 | 1 | 0 | 0 | 1 | 0 | 0 | 0 | 0 | 0 | 0 | 0 | 1 | 0 | 0 | 0 | 0
addi (imm[10]=1) | 0 | 0 | 1 | 0 | 0 | 1 | 1 | 0 | 0 | 0 | - | 0 | 1 | 0 | 0 | 0 | 0 | 0 | 0 | 0 | 0 | 0 | 0 | 1 | 0 | 0 | 0 | 0
slli | 0 | 0 | 1 | 0 | 0 | 1 | 1 | 0 | 0 | 1 | 0 | 0 | 1 | 0 | 1 | 1 | 1 | 0 | 0 | 0 | 0 | 0 | 0 | 1 | 0 | 0 | 0 | 0
srli | 0 | 0 | 1 | 0 | 0 | 1 | 1 | 1 | 0 | 1 | 0 | 0 | 1 | 1 | 0 | 0 | 0 | 0 | 0 | 0 | 0 | 0 | 0 | 1 | 0 | 0 | 0 | 0
srai | 0 | 0 | 1 | 0 | 0 | 1 | 1 | 1 | 0 | 1 | 1 | 0 | 1 | 1 | 0 | 0 | 1 | 0 | 0 | 0 | 0 | 0 | 0 | 1 | 0 | 0 | 0 | 0
lb | 0 | 0 | 0 | 0 | 0 | 1 | 1 | 0 | 0 | 0 | - | 0 | 1 | 0 | 0 | 0 | 0 | 0 | 0 | 0 | 0 | 1 | 0 | 1 | 0 | 0 | 0 | 0
lh | 0 | 0 | 0 | 0 | 0 | 1 | 1 | 0 | 0 | 1 | - | 0 | 1 | 0 | 0 | 0 | 0 | 0 | 0 | 0 | 0 | 1 | 0 | 1 | 0 | 0 | 0 | 0
lw | 0 | 0 | 0 | 0 | 0 | 1 | 1 | 0 | 1 | 0 | - | 0 | 1 | 0 | 0 | 0 | 0 | 0 | 0 | 0 | 0 | 1 | 0 | 1 | 0 | 0 | 0 | 0
lbu | 0 | 0 | 0 | 0 | 0 | 1 | 1 | 1 | 0 | 0 | - | 0 | 1 | 0 | 0 | 0 | 0 | 0 | 0 | 0 | 0 | 1 | 0 | 1 | 0 | 0 | 0 | 0
lhu | 0 | 0 | 0 | 0 | 0 | 1 | 1 | 1 | 0 | 1 | - | 0 | 1 | 0 | 0 | 0 | 0 | 0 | 0 | 0 | 0 | 1 | 0 | 1 | 0 | 0 | 0 | 0
sb | 0 | 1 | 0 | 0 | 0 | 1 | 1 | 0 | 0 | 0 | - | 0 | 1 | 0 | 0 | 0 | 0 | 0 | 0 | 1 | - | - | 1 | 0 | 0 | 0 | 0 | 0
sh | 0 | 1 | 0 | 0 | 0 | 1 | 1 | 0 | 0 | 1 | - | 0 | 1 | 0 | 0 | 0 | 0 | 0 | 0 | 1 | - | - | 1 | 0 | 0 | 0 | 0 | 0
sw | 0 | 1 | 0 | 0 | 0 | 1 | 1 | 0 | 1 | 0 | - | 0 | 1 | 0 | 0 | 0 | 0 | 0 | 0 | 1 | - | - | 1 | 0 | 0 | 0 | 0 | 0
beq | 1 | 1 | 0 | 0 | 0 | 1 | 1 | 0 | 0 | 0 | - | 0 | 0 | 0 | 0 | 0 | 1 | 0 | 1 | 0 | - | - | 0 | 0 | 1 | 0 | 0 | 0
bne | 1 | 1 | 0 | 0 | 0 | 1 | 1 | 0 | 0 | 1 | - | 0 | 0 | 0 | 0 | 0 | 1 | 0 | 1 | 0 | - | - | 0 | 0 | 1 | 0 | 0 | 0
blt | 1 | 1 | 0 | 0 | 0 | 1 | 1 | 1 | 0 | 0 | - | 0 | 0 | 0 | 1 | 0 | 1 | 0 | 1 | 0 | - | - | 0 | 0 | 1 | 0 | 0 | 0
bge | 1 | 1 | 0 | 0 | 0 | 1 | 1 | 1 | 0 | 1 | - | 0 | 0 | 0 | 1 | 0 | 1 | 0 | 1 | 0 | - | - | 0 | 0 | 1 | 0 | 0 | 0
bltu | 1 | 1 | 0 | 0 | 0 | 1 | 1 | 1 | 1 | 0 | - | 0 | 0 | 0 | 1 | 1 | 0 | 0 | 1 | 0 | - | - | 0 | 0 | 1 | 0 | 0 | 0
bgeu | 1 | 1 | 0 | 0 | 0 | 1 | 1 | 1 | 1 | 1 | - | 0 | 0 | 0 | 1 | 1 | 0 | 0 | 1 | 0 | - | - | 0 | 0 | 1 | 0 | 0 | 0
jal | 1 | 1 | 0 | 1 | 1 | 1 | 1 | - | - | - | - | - | - | 0 | 0 | 0 | 0 | 1 | 0 | 0 | 1 | 0 | 0 | 1 | 0 | 1 | 0 | 0
jalr | 1 | 1 | 0 | 0 | 1 | 1 | 1 | 0 | 0 | 0 | - | 0 | 1 | 0 | 0 | 0 | 0 | 0 | 0 | 0 | 1 | 0 | 0 | 1 | 0 | 0 | 1 | 0
lui | 0 | 1 | 1 | 0 | 1 | 1 | 1 | - | - | - | - | - | - | 0 | 0 | 0 | 0 | 0 | 1 | 1 | 1 | 1 | 0 | 1 | 0 | 0 | 0 | 0
auipc | 0 | 0 | 1 | 0 | 1 | 1 | 1 | - | - | - | - | 1 | 1 | 0 | 0 | 0 | 0 | 0 | 1 | 1 | 0 | 0 | 0 | 1 | 0 | 0 | 0 | 0
wfi (halt) | 1 | 1 | 1 | 0 | 0 | 1 | 1 | 0 | 0 | 0 | - | - | - | 0 | 0 | 0 | 0 | - | - | - | - | - | 0 | 0 | 0 | 0 | 0 | 1